## Condensing
Condensing - Rise and offset calculator
Option 1 ( Common Offset)
| Length calculator | [10 empty] | Notes:
| Length (L) | Offset | Ø (ID) | Offset Θ | Length (L) | A | B | Ø (ID) | SINΘ | Elbow angle/2 | TAN(Θ/2) | Offset angle (Θ) can only be 15˚, 30˚ or 45˚.
Single Wall |  |  |  | 30 | -5 | 1.5 | 3.5 | 0 | 0.5 | 15 | 0.26795 | Offset, Inside diameter and Offset Θ must be entered.
Double Wall |  |  |  | 45 | -4.9534 | 1 | 3.125 | 2 | 0.70711 | 22.5 | 0.41421 | Demensions can be ± 0.25".
Rise calculator
| RISE | Length (L) | Ø (ID) | Offset Θ | Rise | A | B | Ø (ID) | COSΘ | Elbow angle/2 | TAN(Θ/2)
Single Wall |  |  |  | 30 | 9.3301 | 1.5 | 3.5 | 0 | 0.86603 | 15 | 0.26795
Double Wall |  |  |  | 45 | 8.456 | 1 | 3.125 | 2 | 0.70711 | 22.5 | 0.41421
Option 2 (Common Rise )
Length calculator
| Length (L) | Rise | Ø (ID) | Offset Θ | Length (L) | A | B | Ø (ID) | COSΘ | Elbow angle/2 | TAN(Θ/2)
Single Wall |  |  |  | 45 | -12.0711 | 1.5 | 3.5 | 0 | 0.70711 | 22.5 | 0.41421
Double Wall |  |  |  | 45 | -11.9586 | 1 | 3.125 | 2 | 0.70711 | 22.5 | 0.41421
Offset calculator
| OFFSET | Length (L) | Ø (ID) | Offset Θ | Offset | A | B | Ø (ID) | SINΘ | Elbow angle/2 | TAN(Θ/2)
Single Wall |  |  |  | 45 | 3.5355 | 1.5 | 3.5 | 0 | 0.70711 | 22.5 | 0.41421
Double Wall |  |  |  | 45 | 3.5026 | 1 | 3.125 | 2 | 0.70711 | 22.5 | 0.41421